## 分析说明
第一问：残差、Bootstrap与Sobol分析
项目 | 说明
残差定义 | 观测值－模型预测值
边界Bootstrap | 1000次循环移动块残差Bootstrap，块长16
Sobol样本 | N=2048，6个参数，共16384次模型运行
Sobol估计量 | Jansen一阶效应S1与总效应ST
Sobol区间 | 对采样行进行1000次Bootstrap所得95%区间
重要限制 | 参数区间是工程探索假设；附件没有提供参数概率分布或标准差
详细说明 | 请查看文件夹中的00_使用说明.txt和01_结果摘要.txt

## 误差指标
comparison | N | RMSE | MAE | residual_mean | residual_std | residual_max_abs | R_squared | unit
Boundary fit: temperature | 241 | 0.14419 | 0.12368 | 0.0045304 | 0.14442 | 0.32861 | 0.9992 | C
Boundary fit: moisture | 241 | 0.00020768 | 0.00017051 | -5.0321e-05 | 0.00020191 | 0.00045941 | 0.99935 | kg/kg
PINN vs CN: temperature | 35 | 0.0098672 | 0.0077569 | -0.0027494 | 0.0096148 | 0.022647 | 0.99998 | C
PINN vs CN: moisture | 35 | 0.017449 | 0.010896 | 0.0012935 | 0.017655 | 0.051336 | 0.99686 | kg/kg

## 守恒残差
diagnostic | value | unit
Heat balance relative residual | 1.0698e-12 | relative
Moisture balance relative residual | 2.4221e-14 | relative

## 边界拟合残差
time_s | temperature_observed_C | temperature_fitted_C | temperature_residual_C | moisture_observed_kgkg | moisture_fitted_kgkg | moisture_residual_kgkg
0 | 28 | 28 | 0 | 0.01963 | 0.01963 | 0
60 | 28.528 | 28.4137 | 0.11427 | 0.02002 | 0.019885 | 0.00013505
120 | 29.192 | 28.9078 | 0.28421 | 0.02053 | 0.020234 | 0.00029579
180 | 29.684 | 29.4294 | 0.25458 | 0.021 | 0.020628 | 0.00037229
240 | 30.037 | 29.9644 | 0.072583 | 0.02151 | 0.021051 | 0.00045941
300 | 30.834 | 30.5054 | 0.32861 | 0.02191 | 0.021495 | 0.00041528
360 | 31.293 | 31.0477 | 0.24529 | 0.02233 | 0.021955 | 0.00037523
420 | 31.82 | 31.5882 | 0.23181 | 0.02278 | 0.022427 | 0.00035312
480 | 32.121 | 32.1245 | -0.0035337 | 0.02325 | 0.022908 | 0.00034188
540 | 32.73 | 32.655 | 0.07498 | 0.02377 | 0.023396 | 0.00037387
600 | 33.202 | 33.1783 | 0.023671 | 0.02428 | 0.023889 | 0.00039099
660 | 33.879 | 33.6934 | 0.18556 | 0.02465 | 0.024385 | 0.00026486
720 | 34.268 | 34.1996 | 0.06843 | 0.02506 | 0.024883 | 0.00017682
780 | 34.806 | 34.6961 | 0.10991 | 0.02552 | 0.025382 | 0.00013806
840 | 35.142 | 35.1825 | -0.040535 | 0.02612 | 0.02588 | 0.00023957
900 | 35.524 | 35.6585 | -0.13454 | 0.0266 | 0.026378 | 0.00022225
960 | 36.091 | 36.1238 | -0.032833 | 0.02687 | 0.026873 | -3.1335e-06
1020 | 36.354 | 36.5782 | -0.22423 | 0.02732 | 0.027366 | -4.5896e-05
1080 | 37.067 | 37.0216 | 0.045396 | 0.02793 | 0.027855 | 7.4566e-05
1140 | 37.419 | 37.4539 | -0.034886 | 0.02826 | 0.028341 | -8.1214e-05
1200 | 37.882 | 37.8751 | 0.0069483 | 0.02891 | 0.028823 | 8.7237e-05
1260 | 38.134 | 38.2851 | -0.15112 | 0.02921 | 0.0293 | -8.9662e-05
1320 | 38.767 | 38.6841 | 0.082871 | 0.02961 | 0.029772 | -0.00016154
1380 | 39.125 | 39.0722 | 0.052832 | 0.03029 | 0.030238 | 5.1933e-05
1440 | 39.458 | 39.4493 | 0.0086661 | 0.03051 | 0.030699 | -0.00018895
1500 | 39.595 | 39.8157 | -0.22075 | 0.03098 | 0.031154 | -0.00017395
1560 | 40.061 | 40.1716 | -0.11056 | 0.03137 | 0.031603 | -0.00023282
1620 | 40.238 | 40.5169 | -0.27891 | 0.03179 | 0.032045 | -0.00025539
1680 | 40.621 | 40.852 | -0.23097 | 0.03219 | 0.032481 | -0.00029147
1740 | 41.166 | 41.1769 | -0.010925 | 0.03262 | 0.032911 | -0.00029092
1800 | 41.513 | 41.492 | 0.021044 | 0.03307 | 0.033334 | -0.00026362
1860 | 41.918 | 41.7973 | 0.12074 | 0.03345 | 0.033749 | -0.00029948
1920 | 41.952 | 42.093 | -0.14103 | 0.03403 | 0.034158 | -0.00012839
1980 | 42.263 | 42.3795 | -0.11648 | 0.03447 | 0.03456 | -9.0296e-05
2040 | 42.589 | 42.6568 | -0.067807 | 0.03476 | 0.034955 | -0.00019515
2100 | 42.745 | 42.9252 | -0.18023 | 0.03513 | 0.035343 | -0.0002129
2160 | 42.985 | 43.1849 | -0.19995 | 0.03558 | 0.035724 | -0.00014353
2220 | 43.393 | 43.4362 | -0.043186 | 0.03609 | 0.036097 | -7.0249e-06
2280 | 43.534 | 43.6792 | -0.14515 | 0.03646 | 0.036463 | -3.3836e-06
2340 | 43.97 | 43.9141 | 0.055947 | 0.03653 | 0.036823 | -0.00029261
2400 | 44.102 | 44.1411 | -0.039106 | 0.03694 | 0.037175 | -0.00023473
2460 | 44.503 | 44.3605 | 0.14248 | 0.03731 | 0.03752 | -0.00020976
2520 | 44.663 | 44.5725 | 0.090502 | 0.03766 | 0.037858 | -0.00019774
2580 | 44.701 | 44.7772 | -0.07625 | 0.03812 | 0.038189 | -6.8713e-05
2640 | 45.138 | 44.975 | 0.16302 | 0.0384 | 0.038513 | -0.00011272
2700 | 45.323 | 45.1659 | 0.15712 | 0.03858 | 0.03883 | -0.00024982
2760 | 45.324 | 45.3502 | -0.026159 | 0.03903 | 0.03914 | -0.00011006
2820 | 45.462 | 45.528 | -0.066005 | 0.0394 | 0.039444 | -4.3527e-05
2880 | 45.818 | 45.6996 | 0.11839 | 0.03954 | 0.03974 | -0.00020027
2940 | 45.739 | 45.8652 | -0.12616 | 0.04013 | 0.04003 | 9.9627e-05
3000 | 45.93 | 46.0248 | -0.094843 | 0.04011 | 0.040314 | -0.00020391
3060 | 45.999 | 46.1788 | -0.17984 | 0.04076 | 0.040591 | 0.00016904
3120 | 46.512 | 46.3273 | 0.18468 | 0.0407 | 0.040862 | -0.0001616
3180 | 46.602 | 46.4705 | 0.13154 | 0.04128 | 0.041126 | 0.00015407
3240 | 46.761 | 46.6084 | 0.15257 | 0.04157 | 0.041384 | 0.00018598
3300 | 46.933 | 46.7414 | 0.19161 | 0.04187 | 0.041636 | 0.00023402
3360 | 46.912 | 46.8695 | 0.042492 | 0.04205 | 0.041882 | 0.00016811
3420 | 47.089 | 46.9929 | 0.096062 | 0.04229 | 0.042122 | 0.00016815
3480 | 47.008 | 47.1118 | -0.10383 | 0.04247 | 0.042356 | 0.00011405
3540 | 47.111 | 47.2263 | -0.11535 | 0.04277 | 0.042584 | 0.00018572
3600 | 47.485 | 47.3366 | 0.14838 | 0.04272 | 0.042807 | -8.6956e-05
3660 | 47.498 | 47.4428 | 0.055209 | 0.04312 | 0.043024 | 9.594e-05
3720 | 47.646 | 47.545 | 0.101 | 0.04333 | 0.043236 | 9.4305e-05
3780 | 47.84 | 47.6434 | 0.19661 | 0.04369 | 0.043442 | 0.00024804
3840 | 47.873 | 47.7381 | 0.13492 | 0.04373 | 0.043643 | 8.7047e-05
3900 | 47.926 | 47.8292 | 0.096794 | 0.04389 | 0.043839 | 5.1226e-05
3960 | 48.016 | 47.9169 | 0.099118 | 0.0442 | 0.04403 | 0.00017048
4020 | 47.977 | 48.0012 | -0.024232 | 0.04422 | 0.044215 | 4.706e-06
4080 | 47.926 | 48.0824 | -0.15637 | 0.04435 | 0.044396 | -4.6191e-05
4140 | 48.199 | 48.1604 | 0.038588 | 0.04468 | 0.044572 | 0.00010769
4200 | 48.166 | 48.2355 | -0.069464 | 0.04483 | 0.044744 | 8.6252e-05
4260 | 48.331 | 48.3076 | 0.023368 | 0.04491 | 0.044911 | -6.03e-07
4320 | 48.615 | 48.377 | 0.23798 | 0.04514 | 0.045073 | 6.7029e-05
4380 | 48.38 | 48.4437 | -0.063726 | 0.0453 | 0.045231 | 6.9053e-05
4440 | 48.357 | 48.5078 | -0.15085 | 0.04543 | 0.045385 | 4.5373e-05
4500 | 48.526 | 48.5695 | -0.043476 | 0.04561 | 0.045534 | 7.5897e-05
4560 | 48.59 | 48.6287 | -0.038704 | 0.04589 | 0.045679 | 0.00021053
4620 | 48.825 | 48.6856 | 0.13938 | 0.04585 | 0.045821 | 2.9182e-05
4680 | 48.827 | 48.7403 | 0.086699 | 0.04629 | 0.045958 | 0.00033176
4740 | 48.988 | 48.7928 | 0.19516 | 0.04641 | 0.046092 | 0.00031818
4800 | 48.979 | 48.8433 | 0.1357 | 0.04633 | 0.046222 | 0.00010834
4860 | 48.9 | 48.8918 | 0.0082225 | 0.04639 | 0.046348 | 4.217e-05
4920 | 49.144 | 48.9383 | 0.20567 | 0.0466 | 0.04647 | 0.00012957
4980 | 48.87 | 48.983 | -0.11304 | 0.04687 | 0.04659 | 0.00028047
5040 | 48.84 | 49.026 | -0.18597 | 0.04689 | 0.046705 | 0.00018476
5100 | 48.913 | 49.0672 | -0.15419 | 0.04707 | 0.046818 | 0.00025239
5160 | 49.261 | 49.1068 | 0.15424 | 0.04705 | 0.046927 | 0.00012326
5220 | 49.169 | 49.1448 | 0.024249 | 0.0472 | 0.047033 | 0.00016729
5280 | 49.056 | 49.1812 | -0.12521 | 0.04713 | 0.047136 | -5.5984e-06
5340 | 49.257 | 49.2162 | 0.040791 | 0.04744 | 0.047235 | 0.00020452
5400 | 49.116 | 49.2498 | -0.13379 | 0.04728 | 0.047332 | -5.242e-05
5460 | 49.415 | 49.282 | 0.13298 | 0.0476 | 0.047427 | 0.00017349
5520 | 49.321 | 49.3129 | 0.0080557 | 0.04777 | 0.047518 | 0.00025219
5580 | 49.317 | 49.3426 | -0.025613 | 0.04751 | 0.047606 | -9.6398e-05
5640 | 49.304 | 49.3711 | -0.067074 | 0.04782 | 0.047692 | 0.00012765
5700 | 49.492 | 49.3984 | 0.093623 | 0.04765 | 0.047776 | -0.00012572
5760 | 49.384 | 49.4246 | -0.040564 | 0.04802 | 0.047857 | 0.00016341
5820 | 49.272 | 49.4497 | -0.17768 | 0.04779 | 0.047935 | -0.00014501
5880 | 49.31 | 49.4738 | -0.16377 | 0.04827 | 0.048011 | 0.00025894
5940 | 49.749 | 49.4969 | 0.25213 | 0.04795 | 0.048085 | -0.00013481
6000 | 49.743 | 49.519 | 0.22399 | 0.04841 | 0.048156 | 0.0002537
6060 | 49.66 | 49.5402 | 0.11975 | 0.0484 | 0.048226 | 0.0001744
6120 | 49.463 | 49.5606 | -0.097606 | 0.04836 | 0.048293 | 6.7225e-05
6180 | 49.83 | 49.5801 | 0.24988 | 0.04851 | 0.048358 | 0.00015212
6240 | 49.753 | 49.5988 | 0.15417 | 0.04858 | 0.048421 | 0.00015903
6300 | 49.739 | 49.6168 | 0.12224 | 0.04871 | 0.048482 | 0.0002279
6360 | 49.622 | 49.6339 | -0.011942 | 0.04842 | 0.048541 | -0.00012133
6420 | 49.55 | 49.6504 | -0.10041 | 0.04864 | 0.048599 | 4.1285e-05
6480 | 49.477 | 49.6662 | -0.18919 | 0.04845 | 0.048654 | -0.0002043
6540 | 49.891 | 49.6813 | 0.20969 | 0.04875 | 0.048708 | 4.1867e-05
6600 | 49.683 | 49.6958 | -0.012798 | 0.04858 | 0.04876 | -0.00018027
6660 | 49.569 | 49.7097 | -0.14068 | 0.04882 | 0.048811 | 9.2391e-06
6720 | 49.633 | 49.723 | -0.089974 | 0.04886 | 0.04886 | 3.5151e-07
6780 | 49.781 | 49.7357 | 0.045289 | 0.04885 | 0.048907 | -5.698e-05
6840 | 49.592 | 49.7479 | -0.15591 | 0.04892 | 0.048953 | -3.2802e-05
6900 | 49.941 | 49.7596 | 0.18141 | 0.04908 | 0.048997 | 8.2843e-05
6960 | 49.902 | 49.7708 | 0.13122 | 0.04913 | 0.04904 | 8.9912e-05
7020 | 49.892 | 49.7815 | 0.1105 | 0.04902 | 0.049082 | -6.1637e-05
7080 | 49.759 | 49.7918 | -0.032762 | 0.04911 | 0.049122 | -1.1844e-05
7140 | 49.865 | 49.8016 | 0.063412 | 0.0493 | 0.049161 | 0.00013925
7200 | 49.852 | 49.811 | 0.041005 | 0.04894 | 0.049198 | -0.00025839
7260 | 49.893 | 49.82 | 0.072998 | 0.04897 | 0.049235 | -0.00026481
7320 | 49.619 | 49.8286 | -0.20962 | 0.04898 | 0.04927 | -0.00029004
7380 | 49.792 | 49.8369 | -0.044877 | 0.04929 | 0.049304 | -1.4113e-05
7440 | 49.612 | 49.8448 | -0.23278 | 0.0492 | 0.049337 | -0.00013707
7500 | 49.845 | 49.8523 | -0.0073382 | 0.04941 | 0.049369 | 4.1058e-05
7560 | 49.77 | 49.8596 | -0.089575 | 0.04938 | 0.0494 | -1.9764e-05
7620 | 49.683 | 49.8665 | -0.1835 | 0.04924 | 0.04943 | -0.00018957
7680 | 49.669 | 49.8731 | -0.20413 | 0.04954 | 0.049458 | 8.1621e-05
7740 | 49.916 | 49.8795 | 0.036531 | 0.0495 | 0.049486 | 1.3766e-05
7800 | 49.714 | 49.8855 | -0.17154 | 0.04928 | 0.049513 | -0.00023316
7860 | 50.095 | 49.8913 | 0.20366 | 0.04935 | 0.049539 | -0.00018919
7920 | 49.929 | 49.8969 | 0.032103 | 0.04934 | 0.049564 | -0.00022434
7980 | 49.817 | 49.9022 | -0.08521 | 0.04929 | 0.049589 | -0.00029866
8040 | 49.943 | 49.9073 | 0.035707 | 0.0493 | 0.049612 | -0.00031215
8100 | 49.664 | 49.9122 | -0.24816 | 0.04971 | 0.049635 | 7.515e-05
8160 | 50.135 | 49.9168 | 0.21819 | 0.04948 | 0.049657 | -0.00017678
8220 | 49.902 | 49.9213 | -0.019253 | 0.04947 | 0.049678 | -0.00020797
8280 | 50.056 | 49.9255 | 0.13049 | 0.04966 | 0.049698 | -3.8444e-05
8340 | 49.71 | 49.9296 | -0.21957 | 0.04959 | 0.049718 | -0.00012822
8400 | 49.915 | 49.9335 | -0.018464 | 0.0498 | 0.049737 | 6.2685e-05
8460 | 49.92 | 49.9372 | -0.017184 | 0.04973 | 0.049756 | -2.576e-05
8520 | 50.147 | 49.9407 | 0.20626 | 0.0496 | 0.049774 | -0.00017357
8580 | 49.967 | 49.9441 | 0.02286 | 0.04956 | 0.049791 | -0.00023077
8640 | 49.921 | 49.9474 | -0.026391 | 0.04988 | 0.049807 | 7.2617e-05
8700 | 49.821 | 49.9505 | -0.1295 | 0.04976 | 0.049823 | -6.3419e-05
8760 | 49.856 | 49.9535 | -0.097469 | 0.04989 | 0.049839 | 5.11e-05
8820 | 49.953 | 49.9563 | -0.003309 | 0.04949 | 0.049854 | -0.00036385
8880 | 49.915 | 49.959 | -0.044023 | 0.04986 | 0.049868 | -8.2713e-06
8940 | 49.708 | 49.9616 | -0.25362 | 0.04977 | 0.049882 | -0.0001122
9000 | 50.163 | 49.9641 | 0.1989 | 0.04981 | 0.049896 | -8.5634e-05
9060 | 50.198 | 49.9665 | 0.23153 | 0.05004 | 0.049909 | 0.0001314
9120 | 49.82 | 49.9687 | -0.14873 | 0.05009 | 0.049921 | 0.00016888
9180 | 50.027 | 49.9709 | 0.056106 | 0.04976 | 0.049933 | -0.00017319
9240 | 49.804 | 49.973 | -0.16896 | 0.04998 | 0.049945 | 3.5155e-05
9300 | 50.086 | 49.9749 | 0.11106 | 0.05016 | 0.049956 | 0.00020391
9360 | 49.891 | 49.9768 | -0.085825 | 0.0499 | 0.049967 | -6.693e-05
9420 | 50.08 | 49.9786 | 0.10137 | 0.04998 | 0.049977 | 2.609e-06
9480 | 50.113 | 49.9804 | 0.13265 | 0.04997 | 0.049987 | -1.7481e-05
9540 | 50.134 | 49.982 | 0.152 | 0.0499 | 0.049997 | -9.7213e-05
9600 | 49.804 | 49.9836 | -0.17957 | 0.05021 | 0.050007 | 0.0002034
9660 | 50.208 | 49.9851 | 0.22293 | 0.05014 | 0.050016 | 0.00012435
9720 | 49.865 | 49.9865 | -0.1215 | 0.04981 | 0.050024 | -0.00021438
9780 | 49.769 | 49.9879 | -0.21887 | 0.05025 | 0.050033 | 0.00021721
9840 | 50.027 | 49.9892 | 0.037818 | 0.05019 | 0.050041 | 0.00014909
9900 | 49.935 | 49.9904 | -0.055431 | 0.04989 | 0.050049 | -0.00015873
9960 | 50.165 | 49.9916 | 0.17338 | 0.05017 | 0.050056 | 0.00011373
10020 | 50.154 | 49.9928 | 0.16124 | 0.0498 | 0.050064 | -0.00026354
10080 | 49.909 | 49.9939 | -0.084851 | 0.05025 | 0.050071 | 0.00017945
10140 | 50.226 | 49.9949 | 0.23111 | 0.05008 | 0.050077 | 2.6935e-06
10200 | 49.895 | 49.9959 | -0.10088 | 0.05008 | 0.050084 | -3.8161e-06
10260 | 50.008 | 49.9968 | 0.011172 | 0.0498 | 0.05009 | -0.00029009
10320 | 49.878 | 49.9977 | -0.11973 | 0.0502 | 0.050096 | 0.00010387
10380 | 50.218 | 49.9986 | 0.21941 | 0.04976 | 0.050102 | -0.00034196
10440 | 49.832 | 49.9994 | -0.16742 | 0.04987 | 0.050108 | -0.00023757
10500 | 49.772 | 50.0002 | -0.2282 | 0.04982 | 0.050113 | -0.00029298
10560 | 49.968 | 50.001 | -0.032955 | 0.05014 | 0.050118 | 2.181e-05
10620 | 50.246 | 50.0017 | 0.24433 | 0.04985 | 0.050123 | -0.00027321
10680 | 50.196 | 50.0024 | 0.19365 | 0.05021 | 0.050128 | 8.1957e-05
10740 | 50.124 | 50.003 | 0.12099 | 0.05008 | 0.050133 | -5.27e-05
10800 | 50.195 | 50.0036 | 0.19137 | 0.04977 | 0.050137 | -0.00036718
10860 | 50.197 | 50.0042 | 0.19278 | 0.04975 | 0.050142 | -0.0003915
10920 | 50.009 | 50.0048 | 0.0042091 | 0.04978 | 0.050146 | -0.00036566
10980 | 49.908 | 50.0053 | -0.097332 | 0.05005 | 0.05015 | -9.967e-05
11040 | 50.136 | 50.0058 | 0.13015 | 0.05015 | 0.050154 | -3.5268e-06
11100 | 50.081 | 50.0063 | 0.074659 | 0.04987 | 0.050157 | -0.00028724
11160 | 49.937 | 50.0068 | -0.069811 | 0.05017 | 0.050161 | 9.1836e-06
11220 | 49.797 | 50.0073 | -0.21026 | 0.04978 | 0.050164 | -0.00038426
11280 | 50.123 | 50.0077 | 0.11531 | 0.05015 | 0.050168 | -1.7573e-05
11340 | 49.881 | 50.0081 | -0.12709 | 0.05021 | 0.050171 | 3.9237e-05
11400 | 50.218 | 50.0085 | 0.20952 | 0.05014 | 0.050174 | -3.3834e-05
11460 | 49.87 | 50.0089 | -0.13886 | 0.0501 | 0.050177 | -7.6789e-05
11520 | 49.811 | 50.0092 | -0.19821 | 0.05017 | 0.05018 | -9.6337e-06
11580 | 50.166 | 50.0095 | 0.15645 | 0.04977 | 0.050182 | -0.00041237
11640 | 49.827 | 50.0099 | -0.18287 | 0.04985 | 0.050185 | -0.00033501
11700 | 49.84 | 50.0102 | -0.17018 | 0.04981 | 0.050188 | -0.00037754
11760 | 50.05 | 50.0105 | 0.039531 | 0.05 | 0.05019 | -0.00018998
11820 | 50.187 | 50.0107 | 0.17625 | 0.05012 | 0.050192 | -7.2327e-05
11880 | 49.848 | 50.011 | -0.16302 | 0.05007 | 0.050195 | -0.00012459
11940 | 49.905 | 50.0113 | -0.10627 | 0.05018 | 0.050197 | -1.6757e-05
12000 | 50.139 | 50.0115 | 0.12749 | 0.04983 | 0.050199 | -0.00036885
12060 | 50.236 | 50.0117 | 0.22426 | 0.05012 | 0.050201 | -8.0857e-05
12120 | 50 | 50.012 | -0.011963 | 0.04985 | 0.050203 | -0.00035279
12180 | 49.822 | 50.0122 | -0.19017 | 0.04989 | 0.050205 | -0.00031465
12240 | 49.757 | 50.0124 | -0.25537 | 0.0501 | 0.050206 | -0.00010644
12300 | 49.865 | 50.0126 | -0.14756 | 0.05024 | 0.050208 | 3.184e-05
12360 | 49.816 | 50.0127 | -0.19675 | 0.05006 | 0.05021 | -0.00014981
12420 | 50.089 | 50.0129 | 0.076081 | 0.04978 | 0.050211 | -0.00043141
12480 | 49.811 | 50.0131 | -0.20208 | 0.05006 | 0.050213 | -0.00015293
12540 | 50.003 | 50.0132 | -0.010242 | 0.04977 | 0.050214 | -0.00044441
12600 | 50.097 | 50.0134 | 0.083608 | 0.05019 | 0.050216 | -2.582e-05
12660 | 50.041 | 50.0135 | 0.027465 | 0.0501 | 0.050217 | -0.00011718
12720 | 49.85 | 50.0137 | -0.16367 | 0.04984 | 0.050218 | -0.00037849
12780 | 50.152 | 50.0138 | 0.1382 | 0.0498 | 0.05022 | -0.00041974
12840 | 50.108 | 50.0139 | 0.094074 | 0.04984 | 0.050221 | -0.00038095
12900 | 50.119 | 50.014 | 0.10496 | 0.05024 | 0.050222 | 1.7888e-05
12960 | 49.816 | 50.0142 | -0.19816 | 0.04998 | 0.050223 | -0.00024323
13020 | 49.812 | 50.0143 | -0.20226 | 0.05014 | 0.050224 | -8.43e-05
13080 | 50.214 | 50.0144 | 0.19963 | 0.05007 | 0.050225 | -0.00015533
13140 | 49.949 | 50.0145 | -0.065463 | 0.05004 | 0.050226 | -0.00018632
13200 | 49.9 | 50.0146 | -0.11456 | 0.04982 | 0.050227 | -0.00040727
13260 | 49.994 | 50.0146 | -0.020644 | 0.05022 | 0.050228 | -8.187e-06
13320 | 50.081 | 50.0147 | 0.066272 | 0.0499 | 0.050229 | -0.00032907
13380 | 50.228 | 50.0148 | 0.21319 | 0.05004 | 0.05023 | -0.00018991
13440 | 49.893 | 50.0149 | -0.12189 | 0.0501 | 0.050231 | -0.00013072
13500 | 50.212 | 50.015 | 0.19704 | 0.05007 | 0.050232 | -0.0001615
13560 | 49.762 | 50.015 | -0.25303 | 0.05022 | 0.050232 | -1.2249e-05
13620 | 50.028 | 50.0151 | 0.012907 | 0.04982 | 0.050233 | -0.00041297
13680 | 50.067 | 50.0152 | 0.051844 | 0.05 | 0.050234 | -0.00023366
13740 | 49.803 | 50.0152 | -0.21222 | 0.04995 | 0.050234 | -0.00028432
13800 | 49.82 | 50.0153 | -0.19527 | 0.04999 | 0.050235 | -0.00024496
13860 | 49.96 | 50.0153 | -0.055327 | 0.04981 | 0.050236 | -0.00042557
13920 | 50.233 | 50.0154 | 0.21762 | 0.04982 | 0.050236 | -0.00041616
13980 | 50.048 | 50.0154 | 0.032571 | 0.04989 | 0.050237 | -0.00034672
14040 | 50.217 | 50.0155 | 0.20152 | 0.0499 | 0.050237 | -0.00033726
14100 | 50.152 | 50.0155 | 0.13648 | 0.04996 | 0.050238 | -0.00027779
14160 | 49.984 | 50.0156 | -0.031563 | 0.05006 | 0.050238 | -0.00017828
14220 | 50.142 | 50.0156 | 0.1264 | 0.05007 | 0.050239 | -0.00016876
14280 | 49.759 | 50.0156 | -0.25664 | 0.04996 | 0.050239 | -0.00027922
14340 | 49.805 | 50.0157 | -0.21068 | 0.04995 | 0.05024 | -0.00028967
14400 | 50.165 | 50.0157 | 0.14929 | 0.04986 | 0.05024 | -0.00038009

## Bootstrap参数区间
variable | parameter | estimate | CI_2_5_percent | CI_97_5_percent | successful_replicates | block_length
temperature | ySteady | 50.0164 | 49.9875 | 50.0501 | 1000 | 16
temperature | tau_s | 1884.0646 | 1872.7567 | 1895.1217 | 1000 | 16
temperature | beta | 1.1503 | 1.1386 | 1.1607 | 1000 | 16
moisture | ySteady | 0.05025 | 0.05025 | 0.050356 | 1000 | 16
moisture | tau_s | 2729.9493 | 2706.1647 | 2760.0744 | 1000 | 16
moisture | beta | 1.2532 | 1.2274 | 1.272 | 1000 | 16

## Bootstrap指标区间
variable | metric | estimate | CI_2_5_percent | CI_97_5_percent | successful_replicates
temperature | RMSE | 0.14419 | 0.13398 | 0.15228 | 1000
temperature | R_squared | 0.9992 | 0.99912 | 0.99932 | 1000
moisture | RMSE | 0.00020768 | 0.00016618 | 0.00022345 | 1000
moisture | R_squared | 0.99935 | 0.99926 | 0.99959 | 1000

## Bootstrap拟合带
time_s | temperature_fit | temperature_CI_low | temperature_CI_high | moisture_fit | moisture_CI_low | moisture_CI_high
0 | 28 | 28 | 28 | 0.01963 | 0.01963 | 0.01963
60 | 28.4137 | 28.3986 | 28.4315 | 0.019885 | 0.019866 | 0.019911
120 | 28.9078 | 28.8812 | 28.939 | 0.020234 | 0.020197 | 0.020284
180 | 29.4294 | 29.3938 | 29.4717 | 0.020628 | 0.020574 | 0.020698
240 | 29.9644 | 29.9216 | 30.016 | 0.021051 | 0.020981 | 0.021139
300 | 30.5054 | 30.4562 | 30.5634 | 0.021495 | 0.021412 | 0.0216
360 | 31.0477 | 30.9937 | 31.11 | 0.021955 | 0.021861 | 0.022074
420 | 31.5882 | 31.5308 | 31.6542 | 0.022427 | 0.022323 | 0.022559
480 | 32.1245 | 32.0642 | 32.1944 | 0.022908 | 0.022794 | 0.023052
540 | 32.655 | 32.5918 | 32.727 | 0.023396 | 0.023274 | 0.02355
600 | 33.1783 | 33.1139 | 33.2515 | 0.023889 | 0.02376 | 0.024052
660 | 33.6934 | 33.6281 | 33.7663 | 0.024385 | 0.024251 | 0.024556
720 | 34.1996 | 34.133 | 34.2721 | 0.024883 | 0.024743 | 0.02506
780 | 34.6961 | 34.6296 | 34.768 | 0.025382 | 0.025238 | 0.025565
840 | 35.1825 | 35.1166 | 35.254 | 0.02588 | 0.025734 | 0.026068
900 | 35.6585 | 35.5932 | 35.7289 | 0.026378 | 0.026229 | 0.02657
960 | 36.1238 | 36.0592 | 36.1935 | 0.026873 | 0.026722 | 0.027069
1020 | 36.5782 | 36.5143 | 36.647 | 0.027366 | 0.027212 | 0.027563
1080 | 37.0216 | 36.96 | 37.0907 | 0.027855 | 0.027699 | 0.028054
1140 | 37.4539 | 37.3937 | 37.523 | 0.028341 | 0.028184 | 0.028541
1200 | 37.8751 | 37.816 | 37.9423 | 0.028823 | 0.028664 | 0.029023
1260 | 38.2851 | 38.2272 | 38.3503 | 0.0293 | 0.02914 | 0.029499
1320 | 38.6841 | 38.6274 | 38.7481 | 0.029772 | 0.029613 | 0.02997
1380 | 39.0722 | 39.0181 | 39.1351 | 0.030238 | 0.030081 | 0.030433
1440 | 39.4493 | 39.3962 | 39.5111 | 0.030699 | 0.030543 | 0.030892
1500 | 39.8157 | 39.7641 | 39.8756 | 0.031154 | 0.030998 | 0.031344
1560 | 40.1716 | 40.1207 | 40.229 | 0.031603 | 0.031447 | 0.03179
1620 | 40.5169 | 40.466 | 40.5727 | 0.032045 | 0.031889 | 0.03223
1680 | 40.852 | 40.8023 | 40.907 | 0.032481 | 0.032327 | 0.032661
1740 | 41.1769 | 41.1282 | 41.2325 | 0.032911 | 0.032758 | 0.033087
1800 | 41.492 | 41.4439 | 41.5474 | 0.033334 | 0.033181 | 0.033504
1860 | 41.7973 | 41.7504 | 41.8514 | 0.033749 | 0.0336 | 0.033917
1920 | 42.093 | 42.0466 | 42.1481 | 0.034158 | 0.03401 | 0.034324
1980 | 42.3795 | 42.334 | 42.4339 | 0.03456 | 0.034413 | 0.034724
2040 | 42.6568 | 42.6104 | 42.7112 | 0.034955 | 0.034812 | 0.035116
2100 | 42.9252 | 42.8791 | 42.978 | 0.035343 | 0.035201 | 0.035501
2160 | 43.1849 | 43.1392 | 43.236 | 0.035724 | 0.035583 | 0.035878
2220 | 43.4362 | 43.3904 | 43.4864 | 0.036097 | 0.035959 | 0.036249
2280 | 43.6792 | 43.6338 | 43.7292 | 0.036463 | 0.036325 | 0.036611
2340 | 43.9141 | 43.8679 | 43.9629 | 0.036823 | 0.036685 | 0.036966
2400 | 44.1411 | 44.0943 | 44.1896 | 0.037175 | 0.037036 | 0.037314
2460 | 44.3605 | 44.313 | 44.4095 | 0.03752 | 0.037382 | 0.037656
2520 | 44.5725 | 44.5247 | 44.6213 | 0.037858 | 0.037721 | 0.037994
2580 | 44.7772 | 44.7297 | 44.8262 | 0.038189 | 0.038054 | 0.038322
2640 | 44.975 | 44.9273 | 45.0233 | 0.038513 | 0.038379 | 0.038645
2700 | 45.1659 | 45.1182 | 45.2134 | 0.03883 | 0.038698 | 0.038961
2760 | 45.3502 | 45.3025 | 45.3968 | 0.03914 | 0.03901 | 0.039271
2820 | 45.528 | 45.48 | 45.5739 | 0.039444 | 0.039315 | 0.039573
2880 | 45.6996 | 45.6516 | 45.7459 | 0.03974 | 0.039612 | 0.039871
2940 | 45.8652 | 45.8174 | 45.9113 | 0.04003 | 0.039903 | 0.040159
3000 | 46.0248 | 45.9769 | 46.0708 | 0.040314 | 0.040187 | 0.04044
3060 | 46.1788 | 46.1308 | 46.2243 | 0.040591 | 0.040464 | 0.040714
3120 | 46.3273 | 46.2793 | 46.3727 | 0.040862 | 0.040734 | 0.040982
3180 | 46.4705 | 46.4224 | 46.5162 | 0.041126 | 0.040997 | 0.041246
3240 | 46.6084 | 46.5602 | 46.6545 | 0.041384 | 0.041254 | 0.041506
3300 | 46.7414 | 46.6932 | 46.787 | 0.041636 | 0.041505 | 0.041757
3360 | 46.8695 | 46.8215 | 46.9144 | 0.041882 | 0.041751 | 0.042004
3420 | 46.9929 | 46.9452 | 47.038 | 0.042122 | 0.04199 | 0.042243
3480 | 47.1118 | 47.0641 | 47.1569 | 0.042356 | 0.042223 | 0.042478
3540 | 47.2263 | 47.179 | 47.2712 | 0.042584 | 0.04245 | 0.042707
3600 | 47.3366 | 47.2897 | 47.3813 | 0.042807 | 0.042672 | 0.04293
3660 | 47.4428 | 47.3962 | 47.4876 | 0.043024 | 0.04289 | 0.043146
3720 | 47.545 | 47.4992 | 47.5897 | 0.043236 | 0.043102 | 0.043359
3780 | 47.6434 | 47.5982 | 47.6874 | 0.043442 | 0.043308 | 0.043566
3840 | 47.7381 | 47.6935 | 47.7815 | 0.043643 | 0.04351 | 0.043768
3900 | 47.8292 | 47.7856 | 47.8719 | 0.043839 | 0.043704 | 0.043965
3960 | 47.9169 | 47.8739 | 47.9591 | 0.04403 | 0.043894 | 0.044156
4020 | 48.0012 | 47.9589 | 48.0427 | 0.044215 | 0.04408 | 0.044343
4080 | 48.0824 | 48.0409 | 48.1231 | 0.044396 | 0.044262 | 0.044524
4140 | 48.1604 | 48.1193 | 48.2006 | 0.044572 | 0.044439 | 0.0447
4200 | 48.2355 | 48.1947 | 48.2754 | 0.044744 | 0.04461 | 0.044872
4260 | 48.3076 | 48.2676 | 48.3472 | 0.044911 | 0.044778 | 0.045039
4320 | 48.377 | 48.3376 | 48.4162 | 0.045073 | 0.044941 | 0.045201
4380 | 48.4437 | 48.4048 | 48.4822 | 0.045231 | 0.0451 | 0.045359
4440 | 48.5078 | 48.4696 | 48.5455 | 0.045385 | 0.045254 | 0.045513
4500 | 48.5695 | 48.5323 | 48.6063 | 0.045534 | 0.045404 | 0.045662
4560 | 48.6287 | 48.5923 | 48.6648 | 0.045679 | 0.045549 | 0.045807
4620 | 48.6856 | 48.6502 | 48.7209 | 0.045821 | 0.045691 | 0.045948
4680 | 48.7403 | 48.7057 | 48.7751 | 0.045958 | 0.045829 | 0.046085
4740 | 48.7928 | 48.7586 | 48.827 | 0.046092 | 0.045964 | 0.046218
4800 | 48.8433 | 48.8094 | 48.8772 | 0.046222 | 0.046094 | 0.046347
4860 | 48.8918 | 48.8581 | 48.9256 | 0.046348 | 0.046221 | 0.046473
4920 | 48.9383 | 48.9049 | 48.9715 | 0.04647 | 0.046344 | 0.046595
4980 | 48.983 | 48.9501 | 49.0155 | 0.04659 | 0.046463 | 0.046714
5040 | 49.026 | 48.9934 | 49.0581 | 0.046705 | 0.04658 | 0.046828
5100 | 49.0672 | 49.0348 | 49.099 | 0.046818 | 0.046693 | 0.046941
5160 | 49.1068 | 49.0749 | 49.1386 | 0.046927 | 0.046804 | 0.047048
5220 | 49.1448 | 49.1131 | 49.1765 | 0.047033 | 0.046911 | 0.047153
5280 | 49.1812 | 49.15 | 49.2126 | 0.047136 | 0.047015 | 0.047255
5340 | 49.2162 | 49.1854 | 49.2473 | 0.047235 | 0.047117 | 0.047354
5400 | 49.2498 | 49.2195 | 49.2808 | 0.047332 | 0.047215 | 0.04745
5460 | 49.282 | 49.2523 | 49.313 | 0.047427 | 0.04731 | 0.047543
5520 | 49.3129 | 49.2837 | 49.3438 | 0.047518 | 0.047401 | 0.047633
5580 | 49.3426 | 49.3138 | 49.3736 | 0.047606 | 0.04749 | 0.047721
5640 | 49.3711 | 49.3428 | 49.4019 | 0.047692 | 0.047577 | 0.047806
5700 | 49.3984 | 49.3704 | 49.429 | 0.047776 | 0.047662 | 0.047888
5760 | 49.4246 | 49.3968 | 49.455 | 0.047857 | 0.047744 | 0.047968
5820 | 49.4497 | 49.4224 | 49.4798 | 0.047935 | 0.047824 | 0.048046
5880 | 49.4738 | 49.4467 | 49.5036 | 0.048011 | 0.047901 | 0.048122
5940 | 49.4969 | 49.4703 | 49.5263 | 0.048085 | 0.047977 | 0.048195
6000 | 49.519 | 49.4931 | 49.5481 | 0.048156 | 0.04805 | 0.048266
6060 | 49.5402 | 49.5148 | 49.5691 | 0.048226 | 0.048121 | 0.048334
6120 | 49.5606 | 49.5354 | 49.5896 | 0.048293 | 0.048191 | 0.0484
6180 | 49.5801 | 49.5549 | 49.6086 | 0.048358 | 0.048258 | 0.048464
6240 | 49.5988 | 49.5737 | 49.6271 | 0.048421 | 0.048323 | 0.048526
6300 | 49.6168 | 49.5916 | 49.6448 | 0.048482 | 0.048385 | 0.048586
6360 | 49.6339 | 49.6088 | 49.6618 | 0.048541 | 0.048445 | 0.048644
6420 | 49.6504 | 49.6253 | 49.678 | 0.048599 | 0.048504 | 0.048701
6480 | 49.6662 | 49.6412 | 49.6938 | 0.048654 | 0.048561 | 0.048758
6540 | 49.6813 | 49.6568 | 49.7085 | 0.048708 | 0.048616 | 0.04881
6600 | 49.6958 | 49.6713 | 49.7226 | 0.04876 | 0.04867 | 0.048861
6660 | 49.7097 | 49.6852 | 49.7363 | 0.048811 | 0.048722 | 0.04891
6720 | 49.723 | 49.6987 | 49.7496 | 0.04886 | 0.048773 | 0.048957
6780 | 49.7357 | 49.7114 | 49.7624 | 0.048907 | 0.048822 | 0.049003
6840 | 49.7479 | 49.7237 | 49.7747 | 0.048953 | 0.04887 | 0.049047
6900 | 49.7596 | 49.7353 | 49.7863 | 0.048997 | 0.048915 | 0.04909
6960 | 49.7708 | 49.7467 | 49.7975 | 0.04904 | 0.04896 | 0.049133
7020 | 49.7815 | 49.7575 | 49.8081 | 0.049082 | 0.049003 | 0.049173
7080 | 49.7918 | 49.7676 | 49.8181 | 0.049122 | 0.049044 | 0.049212
7140 | 49.8016 | 49.7774 | 49.8279 | 0.049161 | 0.049085 | 0.04925
7200 | 49.811 | 49.7868 | 49.8375 | 0.049198 | 0.049124 | 0.049287
7260 | 49.82 | 49.7959 | 49.8464 | 0.049235 | 0.049162 | 0.049324
7320 | 49.8286 | 49.8046 | 49.8552 | 0.04927 | 0.049199 | 0.049358
7380 | 49.8369 | 49.8129 | 49.8634 | 0.049304 | 0.049234 | 0.049391
7440 | 49.8448 | 49.8207 | 49.8716 | 0.049337 | 0.049269 | 0.049423
7500 | 49.8523 | 49.8283 | 49.8793 | 0.049369 | 0.049302 | 0.049454
7560 | 49.8596 | 49.8355 | 49.8867 | 0.0494 | 0.049334 | 0.049484
7620 | 49.8665 | 49.8425 | 49.8937 | 0.04943 | 0.049365 | 0.049514
7680 | 49.8731 | 49.8491 | 49.9005 | 0.049458 | 0.049395 | 0.049543
7740 | 49.8795 | 49.8555 | 49.9072 | 0.049486 | 0.049425 | 0.049571
7800 | 49.8855 | 49.8616 | 49.9136 | 0.049513 | 0.049453 | 0.049597
7860 | 49.8913 | 49.8675 | 49.9196 | 0.049539 | 0.04948 | 0.049623
7920 | 49.8969 | 49.8729 | 49.9252 | 0.049564 | 0.049506 | 0.049647
7980 | 49.9022 | 49.878 | 49.9307 | 0.049589 | 0.049532 | 0.049671
8040 | 49.9073 | 49.883 | 49.936 | 0.049612 | 0.049557 | 0.049694
8100 | 49.9122 | 49.8878 | 49.9409 | 0.049635 | 0.049581 | 0.049717
8160 | 49.9168 | 49.8923 | 49.9457 | 0.049657 | 0.049604 | 0.049739
8220 | 49.9213 | 49.8966 | 49.9504 | 0.049678 | 0.049627 | 0.04976
8280 | 49.9255 | 49.9007 | 49.9548 | 0.049698 | 0.049648 | 0.04978
8340 | 49.9296 | 49.9045 | 49.9592 | 0.049718 | 0.049669 | 0.0498
8400 | 49.9335 | 49.9083 | 49.9632 | 0.049737 | 0.04969 | 0.04982
8460 | 49.9372 | 49.9119 | 49.9671 | 0.049756 | 0.049709 | 0.049839
8520 | 49.9407 | 49.9155 | 49.9708 | 0.049774 | 0.049728 | 0.049857
8580 | 49.9441 | 49.9188 | 49.9744 | 0.049791 | 0.049746 | 0.049874
8640 | 49.9474 | 49.922 | 49.9777 | 0.049807 | 0.049764 | 0.049891
8700 | 49.9505 | 49.925 | 49.9808 | 0.049823 | 0.049782 | 0.049908
8760 | 49.9535 | 49.9279 | 49.9838 | 0.049839 | 0.049798 | 0.049924
8820 | 49.9563 | 49.9305 | 49.9866 | 0.049854 | 0.049815 | 0.049939
8880 | 49.959 | 49.9331 | 49.9894 | 0.049868 | 0.04983 | 0.049954
8940 | 49.9616 | 49.9357 | 49.992 | 0.049882 | 0.049845 | 0.049968
9000 | 49.9641 | 49.9381 | 49.9945 | 0.049896 | 0.049859 | 0.049981
9060 | 49.9665 | 49.9403 | 49.997 | 0.049909 | 0.049873 | 0.049995
9120 | 49.9687 | 49.9425 | 49.9994 | 0.049921 | 0.049886 | 0.050008
9180 | 49.9709 | 49.9446 | 50.0017 | 0.049933 | 0.049899 | 0.05002
9240 | 49.973 | 49.9466 | 50.0039 | 0.049945 | 0.049912 | 0.050032
9300 | 49.9749 | 49.9485 | 50.0059 | 0.049956 | 0.049924 | 0.050043
9360 | 49.9768 | 49.9504 | 50.0078 | 0.049967 | 0.049935 | 0.050054
9420 | 49.9786 | 49.9522 | 50.0096 | 0.049977 | 0.049946 | 0.050065
9480 | 49.9804 | 49.9539 | 50.0113 | 0.049987 | 0.049957 | 0.050076
9540 | 49.982 | 49.9555 | 50.013 | 0.049997 | 0.049968 | 0.050086
9600 | 49.9836 | 49.957 | 50.0146 | 0.050007 | 0.049978 | 0.050095
9660 | 49.9851 | 49.9584 | 50.0161 | 0.050016 | 0.049988 | 0.050105
9720 | 49.9865 | 49.9598 | 50.0175 | 0.050024 | 0.049997 | 0.050114
9780 | 49.9879 | 49.9611 | 50.019 | 0.050033 | 0.050006 | 0.050123
9840 | 49.9892 | 49.9623 | 50.0203 | 0.050041 | 0.050015 | 0.050131
9900 | 49.9904 | 49.9635 | 50.0216 | 0.050049 | 0.050023 | 0.05014
9960 | 49.9916 | 49.9646 | 50.0229 | 0.050056 | 0.050032 | 0.050148
10020 | 49.9928 | 49.9657 | 50.0241 | 0.050064 | 0.050039 | 0.050155
10080 | 49.9939 | 49.9668 | 50.0252 | 0.050071 | 0.050047 | 0.050162
10140 | 49.9949 | 49.9678 | 50.0263 | 0.050077 | 0.050054 | 0.050168
10200 | 49.9959 | 49.9686 | 50.0273 | 0.050084 | 0.050062 | 0.050175
10260 | 49.9968 | 49.9695 | 50.0283 | 0.05009 | 0.050068 | 0.050181
10320 | 49.9977 | 49.9703 | 50.0292 | 0.050096 | 0.050075 | 0.050188
10380 | 49.9986 | 49.9711 | 50.0302 | 0.050102 | 0.050081 | 0.050194
10440 | 49.9994 | 49.9719 | 50.031 | 0.050108 | 0.050088 | 0.0502
10500 | 50.0002 | 49.9727 | 50.0318 | 0.050113 | 0.050094 | 0.050206
10560 | 50.001 | 49.9734 | 50.0326 | 0.050118 | 0.050099 | 0.050212
10620 | 50.0017 | 49.9741 | 50.0334 | 0.050123 | 0.050105 | 0.050217
10680 | 50.0024 | 49.9747 | 50.0341 | 0.050128 | 0.05011 | 0.050222
10740 | 50.003 | 49.9753 | 50.0348 | 0.050133 | 0.050115 | 0.050227
10800 | 50.0036 | 49.9759 | 50.0355 | 0.050137 | 0.05012 | 0.050232
10860 | 50.0042 | 49.9764 | 50.0361 | 0.050142 | 0.050125 | 0.050236
10920 | 50.0048 | 49.9769 | 50.0368 | 0.050146 | 0.05013 | 0.050241
10980 | 50.0053 | 49.9774 | 50.0374 | 0.05015 | 0.050134 | 0.050245
11040 | 50.0058 | 49.9779 | 50.038 | 0.050154 | 0.050139 | 0.05025
11100 | 50.0063 | 49.9783 | 50.0385 | 0.050157 | 0.050143 | 0.050254
11160 | 50.0068 | 49.9788 | 50.0391 | 0.050161 | 0.050147 | 0.050258
11220 | 50.0073 | 49.9792 | 50.0396 | 0.050164 | 0.050151 | 0.050262
11280 | 50.0077 | 49.9796 | 50.0401 | 0.050168 | 0.050154 | 0.050266
11340 | 50.0081 | 49.98 | 50.0405 | 0.050171 | 0.050158 | 0.05027
11400 | 50.0085 | 49.9803 | 50.041 | 0.050174 | 0.050161 | 0.050274
11460 | 50.0089 | 49.9807 | 50.0414 | 0.050177 | 0.050164 | 0.050277
11520 | 50.0092 | 49.981 | 50.0418 | 0.05018 | 0.050168 | 0.05028
11580 | 50.0095 | 49.9813 | 50.0422 | 0.050182 | 0.050171 | 0.050283
11640 | 50.0099 | 49.9816 | 50.0426 | 0.050185 | 0.050174 | 0.050286
11700 | 50.0102 | 49.9819 | 50.0429 | 0.050188 | 0.050177 | 0.050289
11760 | 50.0105 | 49.9821 | 50.0432 | 0.05019 | 0.050179 | 0.050291
11820 | 50.0107 | 49.9824 | 50.0436 | 0.050192 | 0.050182 | 0.050294
11880 | 50.011 | 49.9826 | 50.0439 | 0.050195 | 0.050185 | 0.050297
11940 | 50.0113 | 49.9829 | 50.0442 | 0.050197 | 0.050187 | 0.050299
12000 | 50.0115 | 49.9831 | 50.0444 | 0.050199 | 0.050189 | 0.050301
12060 | 50.0117 | 49.9833 | 50.0447 | 0.050201 | 0.050192 | 0.050303
12120 | 50.012 | 49.9835 | 50.045 | 0.050203 | 0.050194 | 0.050306
12180 | 50.0122 | 49.9837 | 50.0452 | 0.050205 | 0.050196 | 0.050308
12240 | 50.0124 | 49.9839 | 50.0454 | 0.050206 | 0.050198 | 0.05031
12300 | 50.0126 | 49.9841 | 50.0456 | 0.050208 | 0.0502 | 0.050311
12360 | 50.0127 | 49.9842 | 50.0458 | 0.05021 | 0.050202 | 0.050313
12420 | 50.0129 | 49.9844 | 50.046 | 0.050211 | 0.050204 | 0.050315
12480 | 50.0131 | 49.9846 | 50.0462 | 0.050213 | 0.050206 | 0.050316
12540 | 50.0132 | 49.9847 | 50.0464 | 0.050214 | 0.050207 | 0.050318
12600 | 50.0134 | 49.9848 | 50.0466 | 0.050216 | 0.050209 | 0.050319
12660 | 50.0135 | 49.985 | 50.0467 | 0.050217 | 0.05021 | 0.050321
12720 | 50.0137 | 49.9851 | 50.0469 | 0.050218 | 0.050212 | 0.050322
12780 | 50.0138 | 49.9852 | 50.047 | 0.05022 | 0.050213 | 0.050323
12840 | 50.0139 | 49.9853 | 50.0472 | 0.050221 | 0.050215 | 0.050324
12900 | 50.014 | 49.9854 | 50.0473 | 0.050222 | 0.050216 | 0.050326
12960 | 50.0142 | 49.9855 | 50.0474 | 0.050223 | 0.050217 | 0.050327
13020 | 50.0143 | 49.9856 | 50.0476 | 0.050224 | 0.050219 | 0.050328
13080 | 50.0144 | 49.9857 | 50.0477 | 0.050225 | 0.05022 | 0.050329
13140 | 50.0145 | 49.9858 | 50.0478 | 0.050226 | 0.050221 | 0.05033
13200 | 50.0146 | 49.9858 | 50.0479 | 0.050227 | 0.050222 | 0.050331
13260 | 50.0146 | 49.9859 | 50.048 | 0.050228 | 0.050223 | 0.050332
13320 | 50.0147 | 49.986 | 50.0481 | 0.050229 | 0.050224 | 0.050333
13380 | 50.0148 | 49.9861 | 50.0482 | 0.05023 | 0.050225 | 0.050334
13440 | 50.0149 | 49.9861 | 50.0483 | 0.050231 | 0.050226 | 0.050335
13500 | 50.015 | 49.9862 | 50.0484 | 0.050232 | 0.050227 | 0.050336
13560 | 50.015 | 49.9863 | 50.0484 | 0.050232 | 0.050228 | 0.050337
13620 | 50.0151 | 49.9863 | 50.0485 | 0.050233 | 0.050229 | 0.050338
13680 | 50.0152 | 49.9864 | 50.0486 | 0.050234 | 0.05023 | 0.050339
13740 | 50.0152 | 49.9864 | 50.0487 | 0.050234 | 0.050231 | 0.050339
13800 | 50.0153 | 49.9865 | 50.0487 | 0.050235 | 0.050231 | 0.05034
13860 | 50.0153 | 49.9865 | 50.0488 | 0.050236 | 0.050232 | 0.050341
13920 | 50.0154 | 49.9866 | 50.0488 | 0.050236 | 0.050233 | 0.050341
13980 | 50.0154 | 49.9866 | 50.0489 | 0.050237 | 0.050233 | 0.050342
14040 | 50.0155 | 49.9867 | 50.049 | 0.050237 | 0.050234 | 0.050342
14100 | 50.0155 | 49.9867 | 50.049 | 0.050238 | 0.050235 | 0.050343
14160 | 50.0156 | 49.9867 | 50.0491 | 0.050238 | 0.050235 | 0.050343
14220 | 50.0156 | 49.9868 | 50.0491 | 0.050239 | 0.050236 | 0.050344
14280 | 50.0156 | 49.9868 | 50.0492 | 0.050239 | 0.050236 | 0.050344
14340 | 50.0157 | 49.9869 | 50.0492 | 0.05024 | 0.050237 | 0.050345
14400 | 50.0157 | 49.9869 | 50.0492 | 0.05024 | 0.050237 | 0.050345

## Sobol参数区间
parameter | baseline | lower | upper | distribution
k | 0.36 | 0.288 | 0.432 | uniform
Cv_rho_cp | 2132000 | 1705600 | 2558400 | uniform
hT | 25 | 17.5 | 32.5 | uniform
D0 | 7e-09 | 3.5e-09 | 1.4e-08 | log-uniform
diffusivity_exponent | 0.89 | 0.712 | 1.068 | uniform
hM | 8e-07 | 5.6e-07 | 1.04e-06 | uniform

## Sobol指数
output | parameter | S_first | S_first_CI_low | S_first_CI_high | ST_total | ST_total_CI_low | ST_total_CI_high | half_sample_size | full_sample_size | S_first_half_sample | ST_total_half_sample | max_change_half_to_full
T_center_1800s | k | 0.11989 | 0.073438 | 0.16167 | 0.1211 | 0.11418 | 0.12917 | 1024 | 2048 | 0.1201 | 0.12111 | 0.00021189
T_center_1800s | Cv_rho_cp | 0.53407 | 0.50645 | 0.5609 | 0.53473 | 0.50485 | 0.56615 | 1024 | 2048 | 0.5339 | 0.53475 | 0.00016736
T_center_1800s | hT | 0.34411 | 0.30699 | 0.3806 | 0.34592 | 0.32697 | 0.36947 | 1024 | 2048 | 0.34404 | 0.34594 | 6.9482e-05
T_center_1800s | D0 | -0.0002184 | -0.045574 | 0.042954 | 0 | 0 | 0 | 1024 | 2048 | 0.00012912 | 0 | 0.00034752
T_center_1800s | diffusivity_exponent | -0.0002184 | -0.045574 | 0.042954 | 0 | 0 | 0 | 1024 | 2048 | 0.00012912 | 0 | 0.00034752
T_center_1800s | hM | -0.0002184 | -0.045574 | 0.042954 | 0 | 0 | 0 | 1024 | 2048 | 0.00012912 | 0 | 0.00034752
T_surface_1800s | k | 0.0057248 | -0.039823 | 0.04737 | 0.0061881 | 0.0057656 | 0.0066453 | 1024 | 2048 | 0.0062313 | 0.0061884 | 0.00050657
T_surface_1800s | Cv_rho_cp | 0.2408 | 0.20019 | 0.2767 | 0.24152 | 0.22689 | 0.25726 | 1024 | 2048 | 0.24073 | 0.24154 | 6.6899e-05
T_surface_1800s | hT | 0.75249 | 0.73679 | 0.76719 | 0.75335 | 0.71602 | 0.79519 | 1024 | 2048 | 0.7525 | 0.75337 | 1.5259e-05
T_surface_1800s | D0 | -0.0001837 | -0.046549 | 0.040819 | 0 | 0 | 0 | 1024 | 2048 | 0.00038838 | 0 | 0.00057209
T_surface_1800s | diffusivity_exponent | -0.0001837 | -0.046549 | 0.040819 | 0 | 0 | 0 | 1024 | 2048 | 0.00038838 | 0 | 0.00057209
T_surface_1800s | hM | -0.0001837 | -0.046549 | 0.040819 | 0 | 0 | 0 | 1024 | 2048 | 0.00038838 | 0 | 0.00057209
T_volume_mean_1800s | k | 0.023411 | -0.020534 | 0.066591 | 0.024068 | 0.02262 | 0.025689 | 1024 | 2048 | 0.023819 | 0.024069 | 0.00040792
T_volume_mean_1800s | Cv_rho_cp | 0.41432 | 0.37923 | 0.44573 | 0.41445 | 0.39072 | 0.43948 | 1024 | 2048 | 0.41434 | 0.41447 | 2.1321e-05
T_volume_mean_1800s | hT | 0.56145 | 0.53415 | 0.58636 | 0.56225 | 0.53252 | 0.59823 | 1024 | 2048 | 0.56142 | 0.5623 | 4.5119e-05
T_volume_mean_1800s | D0 | -0.00020544 | -0.043685 | 0.042675 | 0 | 0 | 0 | 1024 | 2048 | 0.00032898 | 0 | 0.00053442
T_volume_mean_1800s | diffusivity_exponent | -0.00020544 | -0.043685 | 0.042675 | 0 | 0 | 0 | 1024 | 2048 | 0.00032898 | 0 | 0.00053442
T_volume_mean_1800s | hM | -0.00020544 | -0.043685 | 0.042675 | 0 | 0 | 0 | 1024 | 2048 | 0.00032898 | 0 | 0.00053442
maximum_radial_delta_T | k | 0.58145 | 0.55695 | 0.60496 | 0.58444 | 0.55168 | 0.61695 | 1024 | 2048 | 0.58104 | 0.58428 | 0.00040533
maximum_radial_delta_T | Cv_rho_cp | 0.25281 | 0.21329 | 0.29158 | 0.25846 | 0.24238 | 0.27607 | 1024 | 2048 | 0.24963 | 0.25832 | 0.0031793
maximum_radial_delta_T | hT | 0.15853 | 0.11635 | 0.20144 | 0.16389 | 0.15274 | 0.17535 | 1024 | 2048 | 0.15837 | 0.16367 | 0.00021446
maximum_radial_delta_T | D0 | 4.7631e-05 | -0.042074 | 0.04428 | 0 | 0 | 0 | 1024 | 2048 | -0.00056233 | 0 | 0.00060996
maximum_radial_delta_T | diffusivity_exponent | 4.7631e-05 | -0.042074 | 0.04428 | 0 | 0 | 0 | 1024 | 2048 | -0.00056233 | 0 | 0.00060996
maximum_radial_delta_T | hM | 4.7631e-05 | -0.042074 | 0.04428 | 0 | 0 | 0 | 1024 | 2048 | -0.00056233 | 0 | 0.00060996
X_surface_1800s | k | -0.00013202 | -0.044625 | 0.042348 | 0 | 0 | 0 | 1024 | 2048 | -1.1803e-05 | 0 | 0.00012021
X_surface_1800s | Cv_rho_cp | -0.00013202 | -0.044625 | 0.042348 | 0 | 0 | 0 | 1024 | 2048 | -1.1803e-05 | 0 | 0.00012021
X_surface_1800s | hT | -0.00013202 | -0.044625 | 0.042348 | 0 | 0 | 0 | 1024 | 2048 | -1.1803e-05 | 0 | 0.00012021
X_surface_1800s | D0 | 0.51494 | 0.48673 | 0.54304 | 0.51703 | 0.48915 | 0.5461 | 1024 | 2048 | 0.51498 | 0.51709 | 5.7792e-05
X_surface_1800s | diffusivity_exponent | 0.010288 | -0.033877 | 0.053439 | 0.01059 | 0.0098797 | 0.011277 | 1024 | 2048 | 0.010479 | 0.010634 | 0.00019117
X_surface_1800s | hM | 0.47236 | 0.44363 | 0.50202 | 0.4745 | 0.44761 | 0.50223 | 1024 | 2048 | 0.47233 | 0.4744 | 9.7983e-05
X_volume_mean_1800s | k | -0.00013264 | -0.043787 | 0.039206 | 0 | 0 | 0 | 1024 | 2048 | -0.0004025 | 0 | 0.00026986
X_volume_mean_1800s | Cv_rho_cp | -0.00013264 | -0.043787 | 0.039206 | 0 | 0 | 0 | 1024 | 2048 | -0.0004025 | 0 | 0.00026986
X_volume_mean_1800s | hT | -0.00013264 | -0.043787 | 0.039206 | 0 | 0 | 0 | 1024 | 2048 | -0.0004025 | 0 | 0.00026986
X_volume_mean_1800s | D0 | 0.19736 | 0.15293 | 0.23714 | 0.21056 | 0.19662 | 0.22597 | 1024 | 2048 | 0.19728 | 0.2106 | 8.6197e-05
X_volume_mean_1800s | diffusivity_exponent | 0.0031218 | -0.040515 | 0.04162 | 0.0036859 | 0.0034074 | 0.0039756 | 1024 | 2048 | 0.0029161 | 0.0037478 | 0.00020568
X_volume_mean_1800s | hM | 0.78561 | 0.77089 | 0.79924 | 0.79923 | 0.75874 | 0.84181 | 1024 | 2048 | 0.78562 | 0.79946 | 0.00022959
mean_moisture_loss | k | -0.00013264 | -0.043787 | 0.039206 | 0 | 0 | 0 | 1024 | 2048 | -0.0004025 | 0 | 0.00026986
mean_moisture_loss | Cv_rho_cp | -0.00013264 | -0.043787 | 0.039206 | 0 | 0 | 0 | 1024 | 2048 | -0.0004025 | 0 | 0.00026986
mean_moisture_loss | hT | -0.00013264 | -0.043787 | 0.039206 | 0 | 0 | 0 | 1024 | 2048 | -0.0004025 | 0 | 0.00026986
mean_moisture_loss | D0 | 0.19736 | 0.15293 | 0.23714 | 0.21056 | 0.19662 | 0.22597 | 1024 | 2048 | 0.19728 | 0.2106 | 8.6197e-05
mean_moisture_loss | diffusivity_exponent | 0.0031218 | -0.040515 | 0.04162 | 0.0036859 | 0.0034074 | 0.0039756 | 1024 | 2048 | 0.0029161 | 0.0037478 | 0.00020568
mean_moisture_loss | hM | 0.78561 | 0.77089 | 0.79924 | 0.79923 | 0.75874 | 0.84181 | 1024 | 2048 | 0.78562 | 0.79946 | 0.00022959
maximum_radial_delta_X | k | -0.00013543 | -0.044656 | 0.042402 | 0 | 0 | 0 | 1024 | 2048 | -1.5383e-05 | 0 | 0.00012005
maximum_radial_delta_X | Cv_rho_cp | -0.00013543 | -0.044656 | 0.042402 | 0 | 0 | 0 | 1024 | 2048 | -1.5383e-05 | 0 | 0.00012005
maximum_radial_delta_X | hT | -0.00013543 | -0.044656 | 0.042402 | 0 | 0 | 0 | 1024 | 2048 | -1.5383e-05 | 0 | 0.00012005
maximum_radial_delta_X | D0 | 0.51629 | 0.48812 | 0.54432 | 0.51839 | 0.49043 | 0.54751 | 1024 | 2048 | 0.51633 | 0.51845 | 5.7658e-05
maximum_radial_delta_X | diffusivity_exponent | 0.010333 | -0.033751 | 0.05347 | 0.010624 | 0.0099096 | 0.011311 | 1024 | 2048 | 0.010518 | 0.010665 | 0.000185
maximum_radial_delta_X | hM | 0.47095 | 0.44215 | 0.50067 | 0.47311 | 0.44628 | 0.50081 | 1024 | 2048 | 0.47092 | 0.47301 | 9.8754e-05

## 输出方差
output | sample_variance
T_center_1800s | 0.61205
T_surface_1800s | 0.51557
T_volume_mean_1800s | 0.52423
maximum_radial_delta_T | 0.18008
X_surface_1800s | 0.032682
X_volume_mean_1800s | 0.0011822
mean_moisture_loss | 0.0011822
maximum_radial_delta_X | 0.032761

## 网格验证
output | analysis_grid | fine_reference | difference | absolute_difference
T_center_1800s | 33.5753 | 33.5753 | -3.7425e-05 | 3.7425e-05
T_surface_1800s | 36.7855 | 36.7856 | -6.4147e-05 | 6.4147e-05
T_volume_mean_1800s | 35.1689 | 35.168 | 0.00090279 | 0.00090279
maximum_radial_delta_T | 3.2102 | 3.2102 | -2.6722e-05 | 2.6722e-05
X_surface_1800s | 1.5106 | 1.5103 | 0.000314 | 0.000314
X_volume_mean_1800s | 2.293 | 2.2935 | -0.00048362 | 0.00048362
mean_moisture_loss | 0.25697 | 0.25648 | 0.00048362 | 0.00048362
maximum_radial_delta_X | 1.0394 | 1.0397 | -0.00031604 | 0.00031604